## Sheet1
Event	Protocol	Reliability	Connection Manager	Congestion Control	05/12/11
connect() (ConnectEvent)			Send SYN [SendPacket]; / → SynSent
send() (SendEvent)	if can send / If room in send buffer: / put in send buffer; / dispatch [SendBufferNotEmpty] event; / dispatch ResponseEvent (signaling that all data passed in is in the send buffer); / Else save SendEvent; / Else: / Return error?
SendBufferNotFull	if room in send buffer && saved SendEvent: / put in send buffer; / dispatch [SendBufferNotEmpty] event; / dispatch ResponseEvent (signaling that all data passed in is in the send buffer);
SendBufferNotEmpty				Send as much data as possible
SendPacket	Call Reliability First / NetworkSend (This happens last)	THIS MUST HAPPEN FIRST / #SYN / If ISS == 0: / ISS (initial sequence number) ← 1; / SEG.SEQ ← ISS; / SEG.ACK ← RCV.NXT; # RCV.NXT should be set to 0 on init / SND.UNA ← ISS; / SND.NXT ← ISS + 1; / Else: / SEG.SEQ ← SND.NXT; / SND.NXT ← SND.NXT + SEG.LEN; / SEG.ACK ← RCV.NXT; / if(SEG.ACK): / SEG.isAck ← True; / If data (including SYN or FIN): / # The first byte in the send buffer should always be represented by SND.UNA / Set timer according to RFC 2988 / If SYN or FIN: / Put SYN on SendBuffer;
TimerFired		if my timer: / Retransmit the earliest segment that has not been acknowledged by the receiver: / #Check for SYN or FIN in send buffer. / DataToSend ← SendBuffer[SND.UNA, SND.UNA + max data length) / SEG.SEQ ← SND.UNA; / SND.NXT ← SND.UNA + SEG.LEN; / SEG.ACK ← RCV.NXT; / If SEG.ACK: / SEG.isAck ← True; / [ResendPacketEvent] / RTO ← RT0 * 2; / Start timer again;	if my timer && state == TimeWait: / → Closed; / Dispatch [DeleteSocketEvent];
ResendPacket	[NetworkSendPacketEvent]
NetworkReceivePacket	# Do we have a valid ACK number? / If ACK: / Valid ← SND.UNA <= SEG.ACK <= SND.NXT; / If NOT Valid: / Reliability(); / Return; / # Do we have a valid SEQ number? / # this is the validity checks defined on page 69 of the RFC 793. / # the only other thing this check will need to do is if no context exists (RCV.NXT == 0), / # return true / If NOT R.is_valid(window size): / Send ack; # put this in reliability? / Return; / If a segment's contents straddle the boundary between old and new, only the new parts should be processed. / If FIN && (receive buffer not empty OR R.queue() is not empty): / Save Event; / Return; / Reliability() / connection_manager() / # check to see if we are in established / If can_send() && if SND.UNA < SEG.ACK <= SND.NXT: / # The only thing we need to do in congestion control is read the ack number. / congestion_control() / assert(the total of RCV.NXT and RCV.WND is not reduced) # page 74 / # This needs to happen after all calls to all modules / If saved CloseEvent && send buffer is empty: / Call close on connection manager; / Set saved CloseEvent to be NULL;	Update timer according to RFC 2988; / If ACK && SND.UNA < SEG.ACK <= SND.NXT: / SND.UNA ← SEG.ACK; / Remove anything from send buffer which is ack'ed; / Else If SEG.ACK > SND.NXT / Send an ack / Return / # RFC 2001 / # Duplicate strictly less than SND.UNA / Else if ACK && SEG.ACK <= SND.UNA: / If dupacknum == SEG.ACK: / Duplicates ← duplicates + 1; / Else: / Duplicates ← 1; / Dupacknum ← SEG.ACK; / If: duplicates == 3: / Duplicate acks = 0; / Resend packet similar to timing out; / If FIN or SYN: / RCV.NXT ← SEG.SEQ + 1; / Else If data: / Save packet in priority queue to keep packets ordered / # put as many in order packets as we can into the receive buffer / If queue.top() == RCV.NXT: / Save as much contiguous data in receive buffer as we can; / Peek at data in the queue and update all received data to be correct and / Remove all packets we can from the queue / RCV.NXT ← RCV.NXT + amount put in receive buffer; / [ReceiveBufferNotEmpty]; / Send ACK # always send ack upon receipt of data	if SynAck && state == SynSent: / → Established; / Create Packet; / [SendPacket]; / dispatch [ResponseEvent]; / If Syn && state == Accept: / → SynReceived / Create new socket / dispatch [ConnectionInitiatedEvent]; / Create Packet; / Set SYN bit; / [SendPacket]; / If Ack && state == SynReceived: / → Established / Dispatch [ConnectionEstablishedEvent] / If Fin && state == Established: / → CloseWait; / Create Packet; (ACK) / Dispatch [SendPacket]; / Dispatch [ResponseEvent] (so we can stop calling recv(), send()) / If FinAck && state == FinWait1 && send buffer is empty: / → TimeWait; / CreatePacket; (ACK) / Dispatch [SendPacket]; / If Ack && state == FinWait1 && send buffer is empty: / → FinWait2; / If Fin && state == FinWait2: / → TimeWait; / (On enter of TimeWait, set a timer for 2 MSL) / CreatePacket; (ACK) / [SendPacket]; / If pure ACK && state == LastAck && send buffer is empty: / Dispatch [DeleteSocket]; / → Closed	# update the send window / # see page 72 for details on variable definitions / # what about circular space? tcp.py does not consider it / If SND.WL1 < SEG.SEG || (SND.WL1 == SEG.SEQ && SND.WL2 <= SEG.ACK)): / SND.WND ← SEG.WND; / SND.WL1 ← SEG.SEQ; / SND.WL2 ← SEG.ACK; / Send as much data as we can
ConnectionInitiated	Copy contents to new socket / Reset old socket context / → Listen / Save new socket in protocol and framework (SocketCollection)
ConnectionEstablished	dispatch [ResponseEvent] to front end (so front end can return from accept())
ReceiveBufferNotEmpty	If saved ReceiveEvent: / Dispatch [ResponseEvent] with as much data as we possibly can put up to the amount specified by the application / Dispatch [ReceiveBufferNotFull]
ReceiveBufferNotFull	if saved FIN && (receive buffer not empty OR R.queue() is not empty): / Dispatch saved Event;
recv() (ReceiveEvent)	If NOT can receive: / Return; / if data in the receive buffer: / Dispatch [ResponseEvent] with as much data as we possibly can put up to the amount specified by the application / Dispatch [ReceiveBufferNotFull] / Else: / Save the ReceiveEvent
CloseEvent	if send buffer is empty: / Call close in connection manager / Else / Save CloseEvent / Dispatch [ResponseEvent] (indicating close)		if send buffer is empty && state == Established: / → FinWait1; / Create Packet; / Set Fin bit; / [SendPacket]; / If state == CloseWait: / → LastAck; / Create Packet; / Set Fin bit; / [SendPacket]; / If state == Accept: / → Closed / dispatch[DeleteSocketEvent]
DeleteSocket	Remove socket and context from (remove inside out): / 1. Protocol / 2. System (SocketManager) / 3. TimeoutManager / 4. Any Module that cares about sockets